## Sheet1
finger_width | 25
finger_thickness | 8
finger_part_A_length | 42.8625
finger_part_B_length | 28.575
finger_link_width | 3.5
finger_link_clearence | 0.075 mm
tol | finger_link_clearence / 2 ul
link_tol | 0.01 in
bore_press_target
bore_clearance_target
bore_tol
bore_press | bore_press_target - bore_tol
bore_clearance | bore_clearance_target - bore_tol
bar_diameter | 6.5
bar_thickness | 4
bar_width | 7
hinge_dist_sym_plane | 4
hinge_thickness | 3
hinge_act_length_c | 7.62
hinge_act_length_bc | 16.6687
hinge_act_length_ab | 11.049
hinge_act_length_a | 21.4312
hinge_guid_length_c | 9.525
hinge_guid_length_bc | 9.525
hinge_guid_length_ab | 17.145
hinge_guid_length_a | 17.145
bar_length_bc | finger_part_B_length
bar_act_length_ab | 40.4812
bar_guid_length_ab | 43.275
champfer | 0.3
fillet | 0.4
gear_diameter | 14
dist_finger_BC | 56.5
dist_hinge_points | dist_finger_BC - 2* 2.625
hinge_point | 15

## Sheet2
finger_width | 25 | 1.21 in | 1.21 in | 30.734 | / |  |  | 25
finger_thickness | 8 | 0.5 in | 0.5 in | 12.7 | / |  | 8 | 8
finger_part_A_length | 42.8625 | 2.25 in | 2.25 in | 57.15 | x | 42.8625 | 42.8625 | 0.69991 | 40 | 0.75
finger_part_B_length | 28.575 | 1.5 in | 1.5 in | 38.1 | x | 28.575 | 28.575 | 0.65617 | 25
finger_link_width | 3.5 | 0.162 in | 0.162 in | 4.1148
finger_link_clearence | 0.075 mm | 0.15 mm | 0.15 mm | 0.15
tol | finger_link_clearence / 2 ul | finger_link_clearence / 2 ul | finger_link_clearence / 2 ul | finger_link_clearence / 2 ul
link_tol | 0.01 in | 0.01 in | 0.01 in | 0.254
bore_press_target | 3
bore_clearance_target | 3.05
bore_tol | 0.025
bore_press | bore_press_target - bore_tol | 0.189 in | 0.189 in | 4.8006 |  | 3 | 2.925
bore_clearance | bore_clearance_target - bore_tol | bore_press | bore_press | 4.8006 |  | 3.1 | 3.025
bar_diameter | 6.5 | 0.4 in | 0.4 in | 10.16 | /
bar_thickness | 4 | 0.25 in | 0.25 in | 6.35 | /
bar_width | 7 | 0.32 in | 0.32 in | 8.128 | /
hinge_dist_sym_plane | 4 | 0.2 in | 0.2 in | 5.08 | /
hinge_thickness | 3 | 1/8" | 1/8" | 3.175 | /
hinge_act_length_c | 7.62 | 0.4 in | 0.4 in | 10.16 | x | 7.62 | 7.62
hinge_act_length_bc | 16.6687 | 7/8" | 7/8" | 22.225 | x | 16.6687 | 16.6687
hinge_act_length_ab | 11.049 | 0.58 in | 0.58 in | 14.732 | x | 11.049 | 11.049
hinge_act_length_a | 21.4312 | 1.125 in | 1.125 in | 28.575 | x | 21.4312 | 21.4312
hinge_guid_length_c | 9.525 | 0.5 in | 0.5 in | 12.7 | x | 9.525 | 9.525
hinge_guid_length_bc | 9.525 | 0.5 in | 0.5 in | 12.7 | x | 9.525 | 9.525
hinge_guid_length_ab | 17.145 | 0.9 in | 0.9 in | 22.86 | x | 17.145 | 17.145
hinge_guid_length_a | 17.145 | 0.9 in | 0.9 in | 22.86 | x | 17.145 | 17.145
bar_length_bc | finger_part_B_length | finger_part_B_length | finger_part_B_length | finger_part_B_length
bar_act_length_ab | 40.4812 | 2.125 in | 2.125 in | 53.975 | x | 40.4812 | 40.4812
bar_guid_length_ab | 43.275 | 57.7 | 57.7 | 57.7 | x | 43.275 | 43.275
champfer | 0.3 | 0.3 | 0.3
fillet | 0.4 | 0.4 | 0.4
gear_diameter | 14 | 14 | 14 | 14 |  | 10.5
dist_finger_BC | 56.5
dist_hinge_points | dist_finger_BC - 2* 2.625
hinge_point | 15